## Sheet1
Section ID	Property	Description	Enforced in
4.6	N/A	It shall be an error if the value of a Verilog-style number does not fit within the specified bit-width.	ExprVisitor.visitNumberVerilog
5.2.2.1-a	donttest, dontcompare	If value is a bit mask, the mask shall have the same width as the field	TODO
5.2.2.1-b	donttest, dontcompare	can also be applied to reg, regfile, and addrmap components, but only as a boolean	TODO
5.2.2.1-c1	donttest, dontcompare	cannot both be set to true	TODO
5.2.2.1-c2	donttest, dontcompare	cannot have one true and the other non-zero	TODO
5.2.2.1-c3	donttest, dontcompare	the bitwise AND of their masks shall be zero (0) for a particular component (i.e., donttest & dontcompare = 0).	TODO
5.3.1-i	ispresent	If a present instance includes references (e.g., signals), the referred objects need to also be present	TODO
5.3.1-j	ispresent	If a present instance is an alias register (see 10.5), the primary register needs to also be present. Conversely, if a register acting as a primary register is not present, then all the alias registers that refer to it shall not be present either.	TODO
5.3.1-k	ispresent	Component instances shall not be empty. Setting ispresent on all children of a parent instance to false shall be an error	Validate skips not-present instances. / Check covered by 10.1-c, 12.2-c and 13.3-b
8.2.1-a		sync and async shall not be set to true on the same signal	TODO
8.2.1-c		activelow and activehigh shall not be set to true on the same signal	TODO
8.2.1-f		cpuif_reset property can only be set true for one instantiated signal within a lexical scope	TODO
8.2.1-g		field_reset property can only be set to true for one instantiated signal within a lexical scope	TODO
8.3.1-c		If signalwidth is predefined during signal definition, any specified signal width shall match the predefined width	StructuralPlacementListener.exit_Signal
9.2-a		No other types of structural components shall be defined within a field component.	FieldComponentVisitor.check_comp_def_allowed
9.2-b		Fields shall be instantiated only within a register component	<all>ComponentVisitor.visitComponent_insts
9.4.1-d	sw, hw	When a field is writable by software and write-only by hardware (but not write-enabled), all soft- ware writes shall be lost on the next clock cycle. This shall reported as an error.	TODO
9.4.1-Table12	sw, hw	Invalid field behavior combinations. See error cases in table	ValidateListener.enter_Field
9.5.1-c		The reset value cannot be larger than can fit in the field or an error shall be reported	properties.Prop_reset.validate
9.5.1-d		When reset is a reference, it shall reference another field of the same size	properties.Prop_reset.validate
9.5.1-e	reset	reset cannot be self-referencing	properties.Prop_reset.validate
9.5.1-e	next	next cannot be self-referencing	properties.Prop_next.validate
9.6.1-g		singlepulse fields shall be instantiated with a width of 1 and the reset value shall be specified as 0	TODO
9.6.1-i		A field with an onread property shall have software read access	TODO
9.6.1-j		A field with an onread value of ruser shall be external	TODO
9.6.1-l		A field with an onwrite property shall have software write access.	TODO
9.6.1-m		A field with an onwrite value of wuser shall be external.	TODO
9.8.2.1-k	counter / threshold / saturate / incthreshold / overflow / underflow / incrvalue / incr / incrwidth / decrvalue / decr / decrwidth / decsaturate / decthreshold	All static values used in Table 19 (counter field properties) shall fit within the width of the field. All references need to be the same width	TODO
9.9.1-e		Assignments of signals or fields to the enable, mask, haltenable, and haltmask properties shall be of the same bit width as the field.	TODO
9.9.1-f		posedge, negedge, bothedge, and level are only valid if intr is true and can only be specified as modifiers to the intr property—they cannot be specified by themselves.	Implicitly Enforced
9.10.1-b	encode	The enumeration’s values shall fit inside the field width.	TODO
10.1-a		Within a register, the only components that can be instantiated are field components, signals, and constraints.	RegComponentVisitor.visitComponent_insts
10.1-b		Within a register, the only components that can be defined are field components, enums, constraints and signals.	RegComponentVisitor.check_comp_def_allowed
10.1-c		At least one field shall be instantiated within a register.	ValidateListener.exit_Reg
10.1-d		Two field instances shall not occupy overlapping bit positions within a register unless one field is read-only and the other field is write-only.	ValidateListener.enter_Field
10.1-e		Field instances shall not occupy a bit position exceeding the MSB of the register. The default width of a register (regwidth) is 32 bits.	ValidateListener.enter_Field
10.1-f		All registers shall have a width = 2 N , where N >=3.	See 10.6.1-a
10.1-h		Registers shall not overlap, unless one contains read-only fields and the other contains only write-only or write-once-only fields.	ValidateListener.enter_Reg
10.5.1-b		Every field in the alias register needs to have the same instance name as a field in the primary register (though the field type may differ) and the two fields shall have the same position and size in each (corresponding) register.	TODO
10.5.1-d		The alias register shall have the same width as the primary register	TODO
10.5.1-e		Only the following SystemRDL properties may be different in an alias: desc, name, onread, onwrite, rclr, rset, sw, woclr, woset, and any user-defined properties.	TODO
10.5.1-f		If the alias instance type (internal or external) is specified, it shall match the primary register instance type. If the alias instance type not specified, it uses the primary register instance type.	TODO
10.6.1-a		All registers shall have a regwidth = 2 N , where N >=3.	PrePlacementValidateListener.enter_Reg
10.6.1-b		All registers shall have a accesswidth = 2 N , where N >=3.	PrePlacementValidateListener.enter_Reg
10.6.1-c		The value of the accesswidth property shall not exceed the value of the regwidth property.	NOT DOING. This rule does not seem necessary and is contradicted elsewhere in the spec
10.6.1-f		Any field that is software-writable or clear on read shall not span multiple software accessible sub-words (e.g., a 64-bit register with a 32-bit access width may not have a writable field with bits in both the upper and lower half of the register).	validate.enter_Field
10.6.1-h		errextbus is only valid for external registers	properties.Prop_errextbus.validate
10.7.1-a		Both the [low:high] and [high:low] bit specification forms shall not be used together in the same register.	StructuralPlacementListener.exit_Reg
11.2-a		All mem instances shall have an external instance type specified.	TODO
11.2-e		Virtual register width is limited to the minimum power of two bytes, which can contain the memory width, and all the virtual fields shall fit within the memory width.	TODO
11.2-f		Virtual registers, register files, and fields shall have the same software access (sw property value) as the parent memory.	TODO
11.2-h		Virtual fields cannot have software properties other sw	TODO
11.2-i		The address space occupied by virtual registers shall be less than or equal to the address space provided by the memory	TODO
11.2-j		Virtual registers cannot overlap	validate.enter_AddressableComponent
11.2-l		A mem cannot be prefixed by alias	ComponentVisitor.visitExplicit_component_inst
11.3.1-a		mementries shall be greater than 0.	PrePlacementValidateListener.enter_Mem
11.3.1-c		memwidth shall be greater than 0.	PrePlacementValidateListener.enter_Mem
12.2-b		Within a regfile, the only components that can be instantiated shall be a regfile, reg, constraint, and signal	RegfileComponentVisitor.visitComponent_insts
12.2-c		At least one reg or regfile shall be instantiated within a regfile.	validate.exit_Regfile
12.2-e		A regfile cannot be prefixed by alias. Only individual registers can be aliased	ComponentVisitor.visitExplicit_component_inst
12.3.1-a		All alignment values shall be a power of two (1, 2, 4, etc.) and shall be in units of bytes.	PrePlacementValidateListener.check_alignment
13.3-a		The components instantiated within an address map shall be registers, register files, memories, address maps, or signals	AddrmapComponentVisitor.visitComponent_insts
13.3-b		At least one register, register file, memory, or address map shall be instantiated within an address map	validate.exit_Addrmap
13.4.1-b		All alignment values shall be a power of two (1, 2, 4, etc.) and shall be in units of bytes.	PrePlacementValidateListener.check_alignment
15.1.1-b		A user-defined property definition shall include the component property specification	UDPVisitor.visitUdp_def
15.1.1-c		A user-defined property definition shall include its type definition	UDPVisitor.visitUdp_def
15.1.1-e		The default value shall be assignment compatible with the property type,	UDPVisitor.visitUdp_def
15.1.1-f		Field values shall not require more bits than are available in the field.	SKIP. This does not make any sense
15.1.1-g		If constraint is set to componentwidth, the assigned value of the property shall not have a value of 1 for any bit beyond the width of the field	properties.UserProperty.validate
15.2.1-b		It shall be an error if there is an attempt to assign a user-defined property in a component that is not specified in its component attribute.	properties.PropertyRule.assign_value
15.2.1-d		If a user-defined property has an enumeration type, any value assignment to the property shall be one of the named enumerators of that enumeration type.	properties.PropertyRule.assign_value